## Propulsion Equipment
S3D Equipment Name | Name | ESWBS Number | Length (m) | Width (m) | Height (m) | Weight (kg) | Zone | X (m) | Y (m) | Z (m) | Name | Rated Mechanical Power (kW) | Rated Electrical Power (MW) | Efficiency (%) | Primary Rated Voltage (kV) | Primary Current Type | Secondary Rated Voltage (kV) | Secondary Current Type
z2_PMM_S | Propulsion Motor | 235 | 5.1 | 5.4 | 5.3 | 127000 | 2 | 80.29 | 3.75 | 3.49 | Propulsion Motor | 36.5 | 37.5 | var | 6.9 | AC
z3_PMM_P | Propulsion Motor | 235 | 5.1 | 5.4 | 5.3 | 127000 | 3 | 104.8 | -3.75 | 3.52 | Propulsion Motor | 36.5 | 37.5 | var | 6.9 | AC
z2_PMM_Drive_S | Motor Drive | 235 | 4.8 | 3.5 | 2.36 | 9210 | 2 | 79.9 | -1.06 | 2.74 | Motor Drive |  | 37.5 | 98 | 12 | DC | 6.9 | AC
z3_PMM_Drive_P | Motor Drive | 235 | 4.8 | 3.5 | 2.36 | 9210 | 3 | 105.02 | 0.58 | 2.11 | Motor Drive |  | 37.5 | 98 | 12 | DC | 6.9 | AC
z4_Prop_P | Propeller | 245 | 2.2 | 5 | 5 | 18450 | 4 | 145.52 | -3.75 | 1.33 | Propeller | 36.5
z4_Prop_S | Propeller | 245 | 2.2 | 5 | 5 | 18450 | 4 | 145.52 | 3.75 | 1.33 | Propeller | 36.5
Propulsion Motor Efficiency Curve
% Load | Efficiency (%)
0 | 10
20 | 80
35 | 92
60 | 96
100 | 95

## Weapons
S3D Equipment Name | Name | ESWBS Number | Length (m) | Width (m) | Height (m) | Weight (kg) | Zone | X (m) | Y (m) | Z (m) | Name | Rated Electrical Power (MW) | Efficiency (%) | Primary Rated Voltage (kV) | Primary Current Type | Secondary Rated Voltage (kV) | Secondary Current Type
z2_ADS_p | Active Denial System | 711 | 0.6 | 2 | 2 | 1000 | 2 | 80.5 | -5.6 | 19.83 | Active Denial System | 0.3 | 35 | 1 | DC
z2_ADS_s | Active Denial System | 711 | 0.6 | 2 | 2 | 1000 | 2 | 80.5 | 5.6 | 19.83 | Active Denial System | 0.3 | 35 | 1 | DC
z4_Laser | Laser | 711 | 4 | 4 | 3 | 4000 | 4 | 113.37 | 0 | 15.47 | Laser | 0.3 | 100 | 1 | DC
Z3_laser_support_eq | Laser Support Equipment | 711 | 6 | 4 | 3 | 4000 | 3 | 112.64 | 0 | 11.69 | Laser Support Equipment | 0.31 | 25 | 1 | DC
z1_VLS | Vertical Launch System | 721 | 6.8 | 5.08 | 7.7 | 56000 | 1 | 24.84 | 0 | 8.85 | Vertical Launch System | 0.48 | 75 | 0.45 | AC
z3_VLS | Vertical Launch System | 721 | 6.8 | 5.08 | 7.7 | 56000 | 3 | 105.03 | 0 | 10.97 | Vertical Launch System | 0.48 | 75 | 0.45 | AC
z2_EMRG | Railgun | 711 | 3 | 10 | 3 | 78000 | 2 | 44.03 | 0 | 14.32 | Railgun | 10 | 100 | 1 | DC
z2_Railgun_CapBank_1 | Railgun Capacitor Bank | 711 | 4 | 2 | 1 | 15369 | 2 | 41.05 | 1.5 | 9.08 | Railgun Capacitor Bank | 3.58 | 98 | 1 | DC | 1 | DC
z2_Railgun_CapBank_2 | Railgun Capacitor Bank | 711 | 4 | 2 | 1 | 15369 | 2 | 41.05 | -1.5 | 7.62 | Railgun Capacitor Bank | 3.58 | 98 | 1 | DC | 1 | DC
z2_Railgun_CapBank_3 | Railgun Capacitor Bank | 711 | 4 | 2 | 1 | 15369 | 2 | 46.6 | 1.5 | 9.18 | Railgun Capacitor Bank | 3.58 | 98 | 1 | DC | 1 | DC
z2_Railgun_CapBank_4 | Railgun Capacitor Bank | 711 | 4 | 2 | 1 | 15369 | 2 | 46.6 | -1.5 | 7.62 | Railgun Capacitor Bank | 3.58 | 98 | 1 | DC | 1 | DC
z2_DC_Charging_Power_Supply_1 | Railgun dc Charging Power Supply | 711 | 7 | 1.6 | 2.36 | 5000 | 2 | 42.4 | 3.8 | 8.3 | Railgun dc Charging Power Supply | 4.16 | 98 | 12 | DC | 1 | DC
z2_DC_Charging_Power_Supply_2 | Railgun dc Charging Power Supply | 711 | 7 | 1.6 | 2.36 | 5000 | 2 | 42.4 | -3.8 | 8.3 | Railgun dc Charging Power Supply | 4.16 | 98 | 12 | DC | 1 | DC
z2_DC_Charging_Power_Supply_3 | Railgun dc Charging Power Supply | 711 | 7 | 1.6 | 2.36 | 5000 | 2 | 48.2 | 6 | 8.3 | Railgun dc Charging Power Supply | 4.16 | 98 | 12 | DC | 1 | DC
z2_DC_Charging_Power_Supply_4 | Railgun dc Charging Power Supply | 711 | 7 | 1.6 | 2.36 | 5000 | 2 | 48.2 | -6 | 8.3 | Railgun dc Charging Power Supply | 4.16 | 98 | 12 | DC | 1 | DC
z2_Railgun_ESM | Railgun Energy Storage Module | 711 | 2.17 | 1.9 | 1.51 | 15000 | 2 | 50.5 | -3.26 | 7.88 | Railgun Energy Storage Module | 17 | 98 | 12 | DC | 12 | DC
z2_SWT_Railgun | Railgun Switchboard | 324 | 3.07 | 0.75 | 1.47 | 840 | 2 | 49.58 | 0 | 8.16 | Railgun Switchboard |  | 100 | 12 | DC
z2_Railgun_Ammo_Handling | Railgun Ammunition Handling | 711 | 6 | 2 | 2.36 | 13560 | 2 | 44.85 | 0 | 11.37 | Railgun Ammunition Handling | 0.4 | 100 | 1 | DC

## Sensors
S3D Equipment Name | Name | ESWBS Number | Length (m) | Width (m) | Height (m) | Weight (kg) | Zone | X (m) | Y (m) | Z (m) | Name | Rated Electrical Power (MW) | High Energy Power (MW) | Medium Energy Power (MW) | Low Energy Power (MW) | Efficiency (%) | Primary Rated Voltage (kV) | Primary Current Type
z2_InTop_P | Integrated Topside Array | 410 | 2 | 1 | 1 | 2000 | 2 | 72 | -7.6 | 24.23 | Integrated Topside Array | 1.5 | 1.5 | 0.38 | 0 | 33.33 | 1 | DC
z2_InTop_S | Integrated Topside Array | 410 | 2 | 1 | 1 | 2000 | 2 | 72 | 7.6 | 24.23 | Integrated Topside Array | 1.5 | 1.5 | 0.38 | 0 | 33.33 | 1 | DC
z2_InTop_Eqpt_P | Integrated Topside Support Equipment | 410 | 2.5 | 2.5 | 2.5 | 2000 | 2 | 72 | -5.82 | 22 | Integrated Topside Support Equipment | 1.5 |  |  |  | 75 | 1 | DC
z2_InTop_Eqpt_S | Integrated Topside Support Equipment | 410 | 2.5 | 2.5 | 2.5 | 2000 | 2 | 72 | 5.82 | 22 | Integrated Topside Support Equipment | 1.5 |  |  |  | 75 | 1 | DC
z1_SONAR | Hull-mounted Sonar | 461 | 5 | 5 | 1.5 | 30000 | 1 | 4 | 0 | 0 | Hull-mounted Sonar | 0.3 |  |  |  | 100 | 1 | DC
Z1_SONAR_SUPPORT_EQ | Hull-mounted Sonar Support Equipment | 461 | 10 | 2 | 5.3 | 15000 | 1 | 14.19 | 0 | 3.85 | Hull-mounted Sonar Support Equipment | 0.3 |  |  |  | 75 | 1 | DC
z4_MFTA_and_Eq | Towed-Array Sonar | 461 | 3 | 6 | 2 | 14000 | 4 | 148.61 | 3.5 | 8.12 | Towed-Array Sonar | 0.15 |  |  |  | 75 | 1 | DC
z2_Sband_radar_P | S-band Radar Array | 456 | 4 | 1 | 4 | 10000 | 2 | 55 | -5 | 18.75 | S-band Radar Array | 0.75 | 0.75 | 0.38 | 0.02 | 50 | 1 | DC
z2_Sband_radar_S | S-band Radar Array | 456 | 4 | 1 | 4 | 10000 | 2 | 55 | 5 | 18.75 | S-band Radar Array | 0.75 | 0.75 | 0.38 | 0.02 | 50 | 1 | DC
z3_Sband_radar_Aft | S-band Radar Array | 456 | 4 | 1 | 4 | 10000 | 3 | 100 | 0 | 18.75 | S-band Radar Array | 0.75 | 0.75 | 0.38 | 0.02 | 50 | 1 | DC
z2_Xband_radar_P | X-band Radar Array | 456 | 2.5 | 1 | 2.5 | 2500 | 2 | 55.5 | -3.85 | 23 | X-band Radar Array | 0.24 | 0.24 | 0.12 | 0.01 | 50 | 1 | DC
z2_Xband_radar_S | X-band Radar Array | 456 | 2.5 | 1 | 2.5 | 2500 | 2 | 55.5 | 3.85 | 23 | X-band Radar Array | 0.24 | 0.24 | 0.12 | 0.01 | 50 | 1 | DC
z3_Xband_radar_Aft | X-band Radar Array | 456 | 2.5 | 1 | 2.5 | 2500 | 3 | 99.5 | 0 | 23 | X-band Radar Array | 0.24 | 0.24 | 0.12 | 0.01 | 50 | 1 | DC
z2_RADAR_Support_Eq | Radar Support Equipment | 456 | 5 | 10 | 4 | 32000 | 2 | 57.55 | 0 | 14.85 | Radar Support Equipment | 2 |  |  |  | 60 | 1 | DC
z3_RADAR_Support_Eq | Radar Support Equipment | 456 | 5 | 5 | 4 | 16000 | 3 | 95.33 | 0 | 14.85 | Radar Support Equipment | 1 |  |  |  | 60 | 1 | DC

## Aggregated Loads
S3D Equipment Name | Name | SWBS | Zone | Rated Electrical Power (MW) | High Energy Power (MW) | Medium Energy Power (MW) | Low Energy Power (MW) | Efficiency (%) | Primary Rated Voltage (kV) | Primary Current Type
z1_AC_nonvital | Aggregated AC Non-vital Loads | 600 | 1 | 0.03 | 0.03 | 0.01 | 0 | 80 | 0.45 | AC
z2_AC_nonvital | Aggregated AC Non-vital Loads | 600 | 2 | 0.04 | 0.04 | 0.02 | 0 | 80 | 0.45 | AC
z3_AC_nonvital | Aggregated AC Non-vital Loads | 600 | 3 | 0.04 | 0.04 | 0.02 | 0 | 80 | 0.45 | AC
z4_AC_nonvital | Aggregated AC Non-vital Loads | 600 | 4 | 0.03 | 0.03 | 0.01 | 0 | 80 | 0.45 | AC
z1_Vital_DC | Aggregated DC Vital Loads | 600 | 1 | 1.43 | 1.43 | 0.65 | 0.09 | 80 | 1 | DC
z2_Vital_DC | Aggregated DC Vital Loads | 600 | 2 | 1.61 | 1.61 | 0.96 | 0.27 | 80 | 1 | DC
z3_Vital_DC | Aggregated DC Vital Loads | 600 | 3 | 1.61 | 1.61 | 0.96 | 0.26 | 80 | 1 | DC
z4_Vital_DC | Aggregated DC Vital Loads | 600 | 4 | 1.51 | 1.51 | 0.77 | 0.18 | 80 | 1 | DC

## Distribution System
S3D Equipment Name | Name | SWBS | Length (m) | Width (m) | Height (m) | Weight (kg) | Zone | X (m) | Y (m) | Z (m) | Number of Connections | Name | Rated Electrical Power (MW) | Rated Continuous Current (kA) | Efficiency (%) | Primary Rated Voltage (kV) | Primary Current Type | Secondary Rated Voltage (kV) | Secondary Current Type
z1_BUS_P | Bus Node | 324 | 0.8 | 0.8 | 1.2 | 100 | 1 | 17.47 | -1.7 | 4.99 | 2 | Bus Node |  | 0.1 | 100 | 12 | DC
z2_BUS_P | Bus Node | 324 | 1.6 | 0.8 | 2.36 | 800 | 2 | 67.31 | -8.68 | 5.87 | 8 | Bus Node |  | 5 | 100 | 12 | DC
z3_BUS_P | Bus Node | 324 | 1.6 | 0.8 | 2.36 | 800 | 3 | 104.09 | -7 | 3.8 | 6 | Bus Node |  | 5 | 100 | 12 | DC
z4_BUS_P | Bus Node | 324 | 0.8 | 0.8 | 1.8 | 300 | 4 | 133.62 | -3.5 | 6.28 | 3 | Bus Node |  | 1 | 100 | 12 | DC
z1_BUS_S | Bus Node | 324 | 0.8 | 0.8 | 1.8 | 300 | 1 | 32.8 | 7.05 | 8.11 | 3 | Bus Node |  | 1 | 100 | 12 | DC
z2_BUS_S | Bus Node | 324 | 1.6 | 0.8 | 2.36 | 800 | 2 | 46.37 | 8.5 | 9.25 | 7 | Bus Node |  | 5 | 100 | 12 | DC
z3_BUS_S | Bus Node | 324 | 1.6 | 0.8 | 2.36 | 800 | 3 | 89.55 | 8.65 | 9.25 | 7 | Bus Node |  | 5 | 100 | 12 | DC
z4_BUS_S | Bus Node | 324 | 0.8 | 0.8 | 1.2 | 200 | 4 | 131.57 | 0.12 | 8.51 | 2 | Bus Node |  | 0.5 | 100 | 12 | DC
z1_PCM1A_S | Power Conversion Module 1A | 314 | 4 | 1.6 | 2.36 | 3960 | 1 | 33.85 | 4.44 | 8.22 |  | Power Conversion Module 1A | 10.64 |  | 98 | 12 | DC | var | var
z2_PCM1A_P | Power Conversion Module 1A | 314 | 4 | 1.6 | 2.36 | 3960 | 2 | 64.8 | -6.75 | 5.24 |  | Power Conversion Module 1A | 10.64 |  | 98 | 12 | DC | var | var
z3_PCM1A_S | Power Conversion Module 1A | 314 | 4 | 1.6 | 2.36 | 3960 | 3 | 89.53 | 7.13 | 8.22 |  | Power Conversion Module 1A | 9.17 |  | 98 | 12 | DC | var | var
z4_PCM1A_P | Power Conversion Module 1A | 314 | 4 | 1.6 | 2.36 | 3960 | 4 | 134.46 | 3.41 | 6.02 |  | Power Conversion Module 1A | 9.17 |  | 98 | 12 | DC | var | var
z1_ACLC | ac Load Center | 324 | 2 | 1.6 | 2.36 | 1500 | 1 | 35.77 | 2.31 | 8.22 |  | ac Load Center | 7.82 |  | 100 | 0.45 | AC | 0.45 | AC
z2_ACLC | ac Load Center | 324 | 2 | 1.6 | 2.36 | 1500 | 2 | 71.02 | -6.43 | 5.17 |  | ac Load Center | 7.45 |  | 100 | 0.45 | AC | 0.45 | AC
z3_ACLC | ac Load Center | 324 | 2 | 1.6 | 2.36 | 1500 | 3 | 91.41 | 4.97 | 8.22 |  | ac Load Center | 5.14 |  | 100 | 0.45 | AC | 0.45 | AC
z4_ACLC | ac Load Center | 324 | 2 | 1.6 | 2.36 | 1500 | 4 | 136.55 | 1.18 | 6.14 |  | ac Load Center | 7.14 |  | 100 | 0.45 | AC | 0.45 | AC
z1_IPNC | Integrated Power Node Center (IPNC) | 314 | 4 | 1.6 | 2.36 | 5000 | 1 | 31.94 | 2.2 | 8.22 |  | Integrated Power Node Center (IPNC) | 2.77 |  | 98 | var | var | var | var
z2_IPNC | Integrated Power Node Center (IPNC) | 314 | 4 | 1.6 | 2.36 | 5000 | 2 | 62.88 | -5.25 | 1.9 |  | Integrated Power Node Center (IPNC) | 3.13 |  | 98 | var | var | var | var
z3_IPNC | Integrated Power Node Center (IPNC) | 314 | 4 | 1.6 | 2.36 | 5000 | 3 | 87.57 | 4.92 | 8.22 |  | Integrated Power Node Center (IPNC) | 3.95 |  | 98 | var | var | var | var
z4_IPNC | Integrated Power Node Center (IPNC) | 314 | 4 | 1.6 | 2.36 | 5000 | 4 | 132.42 | 1.13 | 6.01 |  | Integrated Power Node Center (IPNC) | 1.99 |  | 98 | var | var | var | var
z3_DCDC_Radar | Radar dc/dc Converter | 314 | 4 | 1.6 | 2.36 | 5000 | 3 | 95.33 | 0 | 11.52 |  | Radar dc/dc Converter | 1.65 |  | 98 | 12 | DC | 1 | DC
z2_DCDC_Radar | Radar dc/dc Converter | 314 | 1.6 | 7 | 2.36 | 5000 | 2 | 61.53 | 0 | 14 |  | Radar dc/dc Converter | 3.3 |  | 98 | 12 | DC | 1 | DC
z2_DCDC_InTop_P | Integrated Topside dc/dc Converter | 314 | 4 | 1.6 | 2.36 | 5000 | 2 | 72 | -5.82 | 18.5 |  | Integrated Topside dc/dc Converter | 2 |  | 98 | 12 | DC | 1 | DC
z2_DCDC_InTop_S | Integrated Topside dc/dc Converter | 314 | 4 | 1.6 | 2.36 | 5000 | 2 | 72 | 5.82 | 18.5 |  | Integrated Topside dc/dc Converter | 2 |  | 98 | 12 | DC | 1 | DC

## Power Generation
S3D Equipment Name | Name | SWBS | Height (m) | Width (m) | Length (m) | Weight (kg) | Zone | X (m) | Y (m) | Z (m) | Name | Rated Electrical Power (MW) | Rated Continuous Current (kA) | Efficiency (%) | Primary Rated Voltage (kV) | Primary Current Type | Secondary Rated Voltage (kV) | Secondary Current Type
z1_EDG | Emergency Diesel Generator (EDG) | 311 | 1.57 | 1.1 | 3.21 | 6600 | 1 | 34.93 | 2.75 | 3.8 | Emergency Diesel Generator (EDG) | 0.55 |  | var | 6.9 | AC
z2_LM2500DW_P | LM2500+G4 Gas Turbine Generator | 311 | 4 | 3.81 | 14.3 | 97045 | 2 | 67.7 | -2.5 | 3.19 | LM2500+G4 Gas Turbine Generator | 29 |  | var | 6.9 | AC
z2_LM2500DW_S | LM2500+G4 Gas Turbine Generator | 311 | 4 | 3.81 | 14.3 | 97045 | 2 | 67.7 | 2.5 | 3.19 | LM2500+G4 Gas Turbine Generator | 29 |  | var | 6.9 | AC
z3_LM2500DW_P | LM2500+G4 Gas Turbine Generator | 311 | 4 | 3.81 | 14.3 | 97045 | 3 | 93.13 | -3 | 3.19 | LM2500+G4 Gas Turbine Generator | 29 |  | var | 6.9 | AC
z3_LM500DW_S | LM500 Gas Turbine Generator | 311 | 2.39 | 2.36 | 7.14 | 27273 | 3 | 89.02 | 3 | 3.19 | LM500 Gas Turbine Generator | 3.7 |  | var | 6.9 | AC
z4_LM500DW_S | LM500 Gas Turbine Generator | 311 | 2.39 | 2.36 | 7.14 | 27273 | 4 | 133.8 | 6.51 | 8.15 | LM500 Gas Turbine Generator | 3.7 |  | var | 6.9 | AC
z1_BRK_EDG | EDG Breaker | 311 | 0.4 | 0.4 | 0.4 | 25 | 1 | 31.99 | 2.63 | 5.16 | EDG Breaker |  | 0.1 |  | 6.9 | AC
z2_BRK_LM2500_P1 | LM2500 Breaker | 311 | 0.8 | 0.8 | 0.8 | 250 | 2 | 75.4 | -4.5 | 5.02 | LM2500 Breaker |  | 2.5 |  | 6.9 | AC
z2_BRK_LM2500_P2 | LM2500 Breaker | 311 | 0.8 | 0.8 | 0.8 | 250 | 2 | 75.4 | -4.5 | 3.8 | LM2500 Breaker |  | 2.5 |  | 6.9 | AC
z2_BRK_LM2500_S1 | LM2500 Breaker | 311 | 0.8 | 0.8 | 0.8 | 250 | 2 | 75.4 | 4.5 | 5.02 | LM2500 Breaker |  | 2.5 |  | 6.9 | AC
z2_BRK_LM2500_S2 | LM2500 Breaker | 311 | 0.8 | 0.8 | 0.8 | 250 | 2 | 75.4 | 4.5 | 3.8 | LM2500 Breaker |  | 2.5 |  | 6.9 | AC
z3_BRK_LM2500_P1 | LM2500 Breaker | 311 | 0.8 | 0.8 | 0.8 | 250 | 3 | 100.8 | -4.5 | 5.02 | LM2500 Breaker |  | 2.5 |  | 6.9 | AC
z3_BRK_LM2500_P2 | LM2500 Breaker | 311 | 0.8 | 0.8 | 0.8 | 250 | 3 | 100.8 | -4.5 | 3.8 | LM2500 Breaker |  | 2.5 |  | 6.9 | AC
z3_BRK_LM500_S1 | LM500 Breaker | 311 | 0.6 | 0.6 | 0.6 | 50 | 3 | 93 | 3.55 | 5.02 | LM500 Breaker |  | 0.5 |  | 6.9 | AC
z3_BRK_LM500_S2 | LM500 Breaker | 311 | 0.6 | 0.6 | 0.6 | 50 | 4 | 93 | 3.55 | 3.8 | LM500 Breaker |  | 0.5 |  | 6.9 | AC
z4_BRK_LM500_S1 | LM500 Breaker | 311 | 0.6 | 0.6 | 0.6 | 50 | 3 | 138 | 8 | 10.02 | LM500 Breaker |  | 0.5 |  | 6.9 | AC
z4_BRK_LM500_S2 | LM500 Breaker | 311 | 0.6 | 0.6 | 0.6 | 50 | 4 | 138 | 8 | 8.8 | LM500 Breaker |  | 0.5 |  | 6.9 | AC
z1_EDG_RECT | EDG Rectifier | 311 | 2.36 | 3.4 | 1.6 | 2550 | 1 | 31.9 | 2.59 | 2.88 | EDG Rectifier | 0.66 |  | 98 | 6.9 | AC | 12 | DC
z2_LM2500P_RECT_P | LM2500 Rectifier | 311 | 2.36 | 1.6 | 5.5 | 5730 | 2 | 64 | -6 | 2.85 | LM2500 Rectifier | 17.4 |  | 98 | 6.9 | AC | 12 | DC
z2_LM2500P_RECT_S | LM2500 Rectifier | 311 | 2.36 | 1.6 | 5.5 | 5730 | 2 | 70.9 | -6 | 2.85 | LM2500 Rectifier | 17.4 |  | 98 | 6.9 | AC | 12 | DC
z2_LM2500S_RECT_P | LM2500 Rectifier | 311 | 2.36 | 1.6 | 5.5 | 5730 | 2 | 64 | 6 | 2.85 | LM2500 Rectifier | 17.4 |  | 98 | 6.9 | AC | 12 | DC
z2_LM2500S_RECT_S | LM2500 Rectifier | 311 | 2.36 | 1.6 | 5.5 | 5730 | 2 | 70.9 | 6 | 2.85 | LM2500 Rectifier | 17.4 |  | 98 | 6.9 | AC | 12 | DC
z3_LM2500P_RECT_P | LM2500 Rectifier | 311 | 2.36 | 1.6 | 5.5 | 5730 | 3 | 96.31 | -6.5 | 2.85 | LM2500 Rectifier | 17.4 |  | 98 | 6.9 | AC | 12 | DC
z3_LM2500P_RECT_S | LM2500 Rectifier | 311 | 2.36 | 1.6 | 5.5 | 5730 | 3 | 89.88 | -6.5 | 2.85 | LM2500 Rectifier | 17.4 |  | 98 | 6.9 | AC | 12 | DC
z3_LM500S_RECT_P | LM500 Rectifier | 311 | 2.36 | 1.6 | 3.4 | 2910 | 3 | 91.7 | 5.38 | 2.85 | LM500 Rectifier | 2.24 |  | 98 | 6.9 | AC | 12 | DC
z3_LM500S_RECT_S | LM500 Rectifier | 311 | 2.36 | 1.6 | 3.4 | 2910 | 3 | 87.3 | 5.38 | 2.85 | LM500 Rectifier | 2.24 |  | 98 | 6.9 | AC | 12 | DC
z4_LM500_RECT_P | LM500 Rectifier | 311 | 2.36 | 1.6 | 3.4 | 2910 | 4 | 132 | 3.54 | 8.5 | LM500 Rectifier | 2.24 |  | 98 | 6.9 | AC | 12 | DC
z4_LM500_RECT_S | LM500 Rectifier | 311 | 2.36 | 1.6 | 3.4 | 2910 | 4 | 136.3 | 3.54 | 8.5 | LM500 Rectifier | 2.24 |  | 98 | 6.9 | AC | 12 | DC
Generator Efficiency |  | LM2500+G4 Specific Fuel Consumption |  |  |  | LM500 Specific Fuel Consumption |  |  |  | Diesel Specific Fuel Consumption
% Load | Efficiency (%) |  | Load (MW) | SFC (kg/Mj) |  |  | Load (MW) | SFC (kg/Mj) |  | Load (MW) | SFC (kg/Mj)
10 | 45 |  | 2 | 0.268 |  |  | 0.3 | 0.186 |  | 0.159 | 0.066111 | 0.000159
20 | 73 |  | 8 | 0.155 |  |  | 0.9 | 0.124 |  | 0.184 | 0.064444 | 0.000184
30 | 85.2 |  | 20 | 0.072 |  |  | 1.5 | 0.093 |  | 0.272 | 0.062778 | 0.000272
40 | 90 |  | 29 | 0.062 |  |  | 2.25 | 0.082 |  | 0.31 | 0.061389 | 0.00031
50 | 92.7 | [5 empty] | 3.7 | 0.077 |  | 0.55 | 0.061389 | 0.00055
60 | 94.5
70 | 95.7
80 | 96.6
90 | 97.2
100 | 97.6

## Speed-Power Curve
Speed (knots) | Power (kW) | Speed (knots) | Power (kW)
5 | 138 | 19 | 8157
6 | 241 | 20 | 9698
7 | 372 | 21 | 11359
8 | 534 | 22 | 12894
9 | 794 | 23 | 14151
10 | 1121 | 24 | 15482
11 | 1502 | 25 | 17004
12 | 1918 | 26 | 20755
13 | 2359 | 27 | 24780
14 | 2851 | 28 | 29074
15 | 3432 | 29 | 35362
16 | 4434 | 30 | 42840
17 | 5543 | 31 | 50811
18 | 6760

## Cooling Equipment
S3D Equipment Name | Name | ESWBS Number | Length (m) | Height (m) | Width (m) | Weight (kg) | Zone | X (m) | Y (m) | Z (m) | Name | Rated Cooling Capacity (MW) | Rated Electrical Power (MW) | Efficiency (%) | Rated Voltage (kV) | Current Type | Coefficient of Performance ()
z1_CHILLER_P | Chiller | 514 | 2.9 | 2.3 | 5.7 | 38500 | 1 | 34.18 | -2.78 | 3.66 | Chiller | 3.87 | 1.1 |  | 0.45 | AC | 3.5
z2_CHILLER_P | Chiller | 514 | 2.9 | 2.3 | 5.7 | 38500 | 2 | 56.16 | -3.97 | 2.46 | Chiller | 3.87 | 1.1 |  | 0.45 | AC | 3.5
z2_CHILLER_S | Chiller | 514 | 2.9 | 2.3 | 5.7 | 38500 | 2 | 133.81 | -4.11 | 6.22 | Chiller | 3.87 | 1.1 |  | 0.45 | AC | 3.5
z3_CHILLER_S | Chiller | 514 | 2.9 | 2.3 | 5.7 | 38500 | 3 | 56.17 | 4.19 | 2.46 | Chiller | 3.87 | 1.1 |  | 0.45 | AC | 3.5
z4_CHILLER_P | Chiller | 514 | 2.9 | 2.3 | 5.7 | 38500 | 4 | 105.19 | 3.73 | 5.42 | Chiller | 3.87 | 1.1 |  | 0.45 | AC | 3.5
z1_CHILLER_P_SW_PUMP | Seawater Pump | 514 | 1 | 1 | 2 | 1000 | 1 | 36.91 | -0.68 | 1.81 | Seawater Pump |  | 0.08 | 80 | 0.45 | AC
z2_CHILLER_P_SW_PUMP | Seawater Pump | 514 | 1 | 1 | 2 | 1000 | 2 | 58.37 | -1.22 | 1.81 | Seawater Pump |  | 0.08 | 80 | 0.45 | AC
z2_CHILLER_S_SW_PUMP | Seawater Pump | 514 | 1 | 1 | 2 | 1000 | 2 | 58.49 | 0.83 | 1.81 | Seawater Pump |  | 0.08 | 80 | 0.45 | AC
z3_CHILLER_S_SW_PUMP | Seawater Pump | 514 | 1 | 1 | 2 | 1000 | 3 | 104.16 | 6 | 3.4 | Seawater Pump |  | 0.08 | 80 | 0.45 | AC
z4_CHILLER_S_SW_PUMP | Seawater Pump | 514 | 1 | 1 | 2 | 1000 | 4 | 136.5 | -1.13 | 4.9 | Seawater Pump |  | 0.08 | 80 | 0.45 | AC
z1_CHILLER_P_CHW_PUMP | Chilled Water Pump | 514 | 1 | 1 | 2 | 1000 | 1 | 31.61 | -0.66 | 1.81 | Chilled Water Pump |  | 0.08 | 80 | 0.45 | AC
z2_CHILLER_P_CHW_PUMP | Chilled Water Pump | 514 | 1 | 1 | 2 | 1000 | 2 | 55.76 | -0.95 | 1.81 | Chilled Water Pump |  | 0.08 | 80 | 0.45 | AC
z2_CHILLER_S_CHW_PUMP | Chilled Water Pump | 514 | 1 | 1 | 2 | 1000 | 2 | 55.85 | 0.97 | 1.81 | Chilled Water Pump |  | 0.08 | 80 | 0.45 | AC
z3_CHILLER_S_CHW_PUMP | Chilled Water Pump | 514 | 1 | 1 | 2 | 1000 | 3 | 106.9 | 6 | 3.4 | Chilled Water Pump |  | 0.08 | 80 | 0.45 | AC
z4_CHILLER_S_CHW_PUMP | Chilled Water Pump | 514 | 1 | 1 | 2 | 1000 | 4 | 134.99 | -1.09 | 4.9 | Chilled Water Pump |  | 0.08 | 80 | 0.45 | AC
z1_CHILLER_P_CHW_TANK | Chilled Water Expansion Tank | 514 | 2 | 2.3 | 2 |  | 1 | 34.06 | -0.53 | 3.79 | Chilled Water Expansion Tank
z2_CHILLER_P_CHW_TANK | Chilled Water Expansion Tank | 514 | 2 | 2.3 | 2 |  | 2 | 53.25 | -1.09 | 2.46 | Chilled Water Expansion Tank
z2_CHILLER_S_CHW_TANK | Chilled Water Expansion Tank | 514 | 2 | 2.3 | 2 |  | 2 | 53.29 | 0.97 | 2.46 | Chilled Water Expansion Tank
z3_CHILLER_S_CHW_TANK | Chilled Water Expansion Tank | 514 | 2 | 2.3 | 2 |  | 3 | 102.91 | 7.01 | 5.49 | Chilled Water Expansion Tank
z4_CHILLER_P_CHW_TANK | Chilled Water Expansion Tank | 514 | 2 | 2.3 | 2 |  | 4 | 131.7 | -1.08 | 5.55 | Chilled Water Expansion Tank

## Cables
Name | Rated Voltage (kV) | Current Type () | Number of Cables in Bundle () | Rated Continuous Current per Cable (A) | Total Rated Continuous Current (A) | Weight Per Unit Length (kg / m) | Weight (kg) | Name | ESWBS Number | Zone | Length (m) | Connecting Equipment
z1_CAB_ACLC_to_IPNC | 0.45 | AC | 5 | 780 | 3900 | 33.05 | 390.45 | z1_CAB_ACLC_to_IPNC | 321 | 1 | 3.94 | z1_ACLC | z1_IPNC
z1_CAB_Chiller | 0.45 | AC | 2 | 890 | 1780 | 16.34 | 448.21 | z1_CAB_Chiller | 321 | 1 | 9.14 | z1_ACLC | z1_CHILLER
z1_CAB_Chiller_CHWPump | 0.45 | AC | 1 | 127 | 127 | 1.02 | 37.94 | z1_CAB_Chiller_CHWPump | 321 | 1 | 12.4 | z1_ACLC | z1_CHILLER_P_CHW_PUMP
z1_CAB_Chiller_SWPump | 0.45 | AC | 1 | 127 | 127 | 1.02 | 28.74 | z1_CAB_Chiller_SWPump | 321 | 1 | 9.39 | z1_ACLC | z1_CHILLER_P_SW_PUMP
z1_CAB_DC_InZone_S | 12 | DC | 2 | 522 | 1044 | 7.45 | 56.11 | z1_CAB_DC_InZone_S | 321 | 1 | 3.77 | z1_BUS_S | z1_PCM1A_S
z1_CAB_EDG_AC | 6.9 | AC | 1 | 127 | 127 | 1.02 | 13.53 | z1_CAB_EDG_AC | 321 | 1 | 4.42 | z1_EDG | z1_BRK_EDG
z1_CAB_EDG_DC_P | 12 | DC | 1 | 127 | 127 | 1.02 | 40.22 | z1_CAB_EDG_DC_P | 321 | 1 | 19.72 | z1_EDG_RECT | z1_BUS_P
z1_CAB_EDG_DC_S | 12 | DC | 1 | 127 | 127 | 1.02 | 19.29 | z1_CAB_EDG_DC_S | 321 | 1 | 9.46 | z1_EDG_RECT | z1_BUS_S
z1_CAB_PCM1A_to_ACLC | 0.45 | AC | 12 | 890 | 10680 | 98.04 | 766.03 | z1_CAB_PCM1A_to_ACLC | 321 | 1 | 2.6 | z1_PCM1A_S | z1_ACLC
z1_CAB_PCM1A_to_IPNC | 1 | DC | 4 | 780 | 3120 | 26.44 | 164.04 | z1_CAB_PCM1A_to_IPNC | 321 | 1 | 3.1 | z1_PCM1A_S | z1_IPNC
z1_CAB_SONAR | 1 | DC | 1 | 522 | 522 | 3.72 | 171.14 | z1_CAB_SONAR | 321 | 1 | 22.97 | z1_IPNC | z1_SONAR_SUPPORT_EQ
z1_CAB_VLS | 0.45 | AC | 1 | 780 | 780 | 6.61 | 182.25 | z1_CAB_VLS | 321 | 1 | 9.19 | z1_IPNC | z1_VLS
z1_z2_CAB_ACLC_DaisyChain | 0.45 | AC | 10 | 890 | 8900 | 81.7 | 10822 | z1_z2_CAB_ACLC_DaisyChain | 321 | 1 / 2 | 44.15 | z1_ACLC | z2_ACLC
z1_z2_CAB_P | 12 | DC | 1 | 127 | 127 | 1.02 | 116.55 | z1_z2_CAB_P | 321 | 1 / 2 | 57.13 | z1_BUS_P | z2_BUS_P
z1_z2_CAB_S | 12 | DC | 2 | 522 | 1044 | 7.45 | 225.16 | z1_z2_CAB_S | 321 | 1 / 2 | 15.11 | z1_BUS_S | z2_BUS_S
z2_CAB_ACLC_to_IPNC | 0.45 | AC | 5 | 890 | 4450 | 40.85 | 1544.58 | z2_CAB_ACLC_to_IPNC | 321 | 2 | 12.6 | z2_ACLC | z2_IPNC
z2_CAB_ADS_P | 1 | DC | 1 | 389 | 389 | 2.55 | 183.04 | z2_CAB_ADS_P | 321 | 2 | 35.89 | z2_IPNC | z2_ADS_P
z2_CAB_ADS_S | 1 | DC | 1 | 389 | 389 | 2.55 | 230.13 | z2_CAB_ADS_S | 321 | 2 | 45.12 | z2_ACLC | z2_ADS_S
z2_CAB_Chiller_P | 0.45 | AC | 2 | 890 | 1780 | 16.34 | 879.09 | z2_CAB_Chiller_P | 321 | 2 | 17.93 | z2_ACLC | z2_CHILLER_P
z2_CAB_Chiller_S | 0.45 | AC | 2 | 890 | 1780 | 16.34 | 1278.6 | z2_CAB_Chiller_S | 321 | 2 | 26.08 | z2_ACLC | z2_CHILLER_S
z2_CAB_ChillerPCHWPump | 0.45 | AC | 1 | 127 | 127 | 1.02 | 70.26 | z2_CAB_ChillerPCHWPump | 321 | 2 | 22.96 | z2_ACLC | z2_CHILLER_P_CHW_PUMP
z2_CAB_ChillerPSWPump | 0.45 | AC | 1 | 127 | 127 | 1.02 | 61.44 | z2_CAB_ChillerPSWPump | 321 | 2 | 20.08 | z2_ACLC | z2_CHILLER_P_SW_PUMP
z2_CAB_ChillerSCHWPump | 0.45 | AC | 1 | 127 | 127 | 1.02 | 75.86 | z2_CAB_ChillerSCHWPump | 321 | 2 | 24.79 | z2_ACLC | z2_CHILLER_S_CHW_PUMP
z2_CAB_ChillerSSWPump | 0.45 | AC | 1 | 127 | 127 | 1.02 | 67.35 | z2_CAB_ChillerSSWPump | 321 | 2 | 22.01 | z2_ACLC | z2_CHILLER_S_SW_PUMP
z2_CAB_DC_InZone_P | 12 | DC | 2 | 522 | 1044 | 7.45 | 59.93 | z2_CAB_DC_InZone_P | 321 | 2 | 4.02 | z2_BUS_P | z2_PCM1A_P
z2_CAB_InTopP_P | 12 | DC | 1 | 242 | 242 | 1.6 | 61.98 | z2_CAB_InTopP_P | 321 | 2 | 19.43 | z2_BUS_P | z2_InTop_Eqpt_P
z2_CAB_InTopP_S | 12 | DC | 1 | 242 | 242 | 1.6 | 116.02 | z2_CAB_InTopP_S | 321 | 2 | 36.37 | z2_BUS_S | z2_InTop_Eqpt_P
z2_CAB_InTopS_P | 12 | DC | 1 | 242 | 242 | 1.6 | 99.11 | z2_CAB_InTopS_P | 321 | 2 | 31.07 | z2_BUS_P | z2_InTop_Eqpt_S
z2_CAB_InTopS_S | 12 | DC | 1 | 242 | 242 | 1.6 | 153.15 | z2_CAB_InTopS_S | 321 | 2 | 48.01 | z2_BUS_S | z2_InTop_Eqpt_S
z2_CAB_LM2500P_AC_P1 | 6.9 | AC | 2 | 780 | 1560 | 13.22 | 374.21 | z2_CAB_LM2500P_AC_P1 | 321 | 2 | 9.44 | z2_LM2500_P | z2_BRK_LM2500_P1
z2_CAB_LM2500P_AC_P2 | 6.9 | AC | 2 | 780 | 1560 | 13.22 | 367.32 | z2_CAB_LM2500P_AC_P2 | 321 |  | 9.26 | z2_LM2500_P | z2_BRK_LM2500_P2
z2_CAB_LM2500P_DC_P | 12 | DC | 4 | 780 | 3120 | 26.44 | 196.75 | z2_CAB_LM2500P_DC_P | 321 | 2 | 3.72 | z2_LM2500_RECT_P | z2_BUS_P
z2_CAB_LM2500P_DC_S | 12 | DC | 4 | 780 | 3120 | 26.44 | 2257.05 | z2_CAB_LM2500P_DC_S | 321 | 2 | 42.68 | z2_LM2500_RECT_P | z2_BUS_S
z2_CAB_LM2500S_AC_S1 | 6.9 | AC | 2 | 780 | 1560 | 13.22 | 374.21 | z2_CAB_LM2500S_AC_S1 | 321 | 2 | 9.44 | z2_LM2500_S | z2_BRK_LM2500_S1
z2_CAB_LM2500S_AC_S2 | 6.9 | AC | 2 | 780 | 1560 | 13.22 | 367.37 | z2_CAB_LM2500S_AC_S2 | 321 |  | 9.26 | z2_LM2500_S | z2_BRK_LM2500_S2
z2_CAB_LM2500S_DC_P | 12 | DC | 4 | 780 | 3120 | 26.44 | 933.34 | z2_CAB_LM2500S_DC_P | 321 | 2 | 17.65 | z2_LM2500_RECT_S | z2_BUS_P
z2_CAB_LM2500S_DC_S | 12 | DC | 4 | 780 | 3120 | 26.44 | 1438.68 | z2_CAB_LM2500S_DC_S | 321 | 2 | 27.21 | z2_LM2500_RECT_S | z2_BUS_S
z2_CAB_PCM1A_to_ACLC | 0.45 | AC | 11 | 890 | 9790 | 89.87 | 1780.72 | z2_CAB_PCM1A_to_ACLC | 321 | 2 | 6.6 | z2_PCM1A_P | z2_ACLC
z2_CAB_PCM1A_to_IPNC | 1 | DC | 4 | 890 | 3560 | 32.68 | 304.76 | z2_CAB_PCM1A_to_IPNC | 321 | 2 | 4.66 | z2_PCM1A_P | z2_ACLC
z2_CAB_PMM_P | 12 | DC | 5 | 780 | 3900 | 33.05 | 1346.83 | z2_CAB_PMM_P | 321 | 2 | 20.38 | z2_BUS_P | z2_PMM_Drive_S
z2_CAB_PMM_S | 12 | DC | 5 | 780 | 3900 | 33.05 | 3111.7 | z2_CAB_PMM_S | 321 | 2 | 47.08 | z2_BUS_S | z2_PMM_Drive_S
z2_CAB_Radar_P | 12 | DC | 1 | 339 | 339 | 2.24 | 97.23 | z2_CAB_Radar_P | 321 | 2 | 21.75 | z2_BUS_P | z2_DCDC_Radar
z2_CAB_Radar_S | 12 | DC | 1 | 339 | 339 | 2.24 | 121.3 | z2_CAB_Radar_S | 321 | 2 | 27.14 | z2_BUS_S | z2_DCDC_Radar
z2_CAB_railgun_ammo_handling | 1 | DC | 1 | 522 | 522 | 3.72 | 233.93 | z2_CAB_railgun_ammo_handling | 321 | 2 | 31.4 | z2_IPNC | z2_Railgun_Ammo_Handling
z2_CAB_Railgun_P | 12 | DC | 2 | 890 | 1780 | 16.34 | 883.78 | z2_CAB_Railgun_P | 321 | 2 | 27.04 | z2_BUS_P | z2_SWT_Railgun
z2_CAB_Railgun_S | 12 | DC | 2 | 890 | 1780 | 16.34 | 384.04 | z2_CAB_Railgun_S | 321 | 2 | 11.75 | z2_BUS_S | z2_SWT_Railgun
z2_z3_CAB_P | 12 | DC | 6 | 890 | 5340 | 49.02 | 3725.49 | z2_z3_CAB_P | 321 | 2 / 3 | 38 | z2_BUS_P | z3_BUS_P
z2_z3_CAB_S | 12 | DC | 6 | 890 | 5340 | 49.02 | 4248.27 | z2_z3_CAB_S | 321 | 2 / 3 | 43.33 | z2_BUS_S | z3_BUS_S
z3_CAB_ACLC_to_IPNC | 0.45 | AC | 6 | 890 | 5340 | 49.02 | 572.06 | z3_CAB_ACLC_to_IPNC | 321 | 3 | 3.89 | z3_ACLC | z3_IPNC
z3_CAB_Chiller | 0.45 | AC | 2 | 890 | 1780 | 16.34 | 873.43 | z3_CAB_Chiller | 321 | 3 | 17.82 | z3_ACLC | z3_CHILLER_S
z3_CAB_Chiller_CHWPump | 0.45 | AC | 1 | 127 | 127 | 1.02 | 61.81 | z3_CAB_Chiller_CHWPump | 321 | 3 | 20.2 | z3_ACLC | z3_CHILLER_S_CHW_PUMP
z3_CAB_Chiller_SWPump | 0.45 | AC | 1 | 127 | 127 | 1.02 | 53.43 | z3_CAB_Chiller_SWPump | 321 | 3 | 17.46 | z3_ACLC | z3_CHILLER_S_SW_PUMP
z3_CAB_DC_InZone_S | 12 | DC | 1 | 780 | 780 | 6.61 | 33.98 | z3_CAB_DC_InZone_S | 321 | 3 | 2.57 | z3_BUS_S | z3_PCM1A_S
z3_CAB_LM2500_AC_S1 | 6.9 | AC | 2 | 780 | 1560 | 13.22 | 353.19 | z3_CAB_LM2500_AC_S1 | 321 | 3 | 8.91 | z3_LM2500_P | z3_BRK_LM2500_P1
z3_CAB_LM2500_AC_S2 | 6.9 | AC | 2 | 780 | 1560 | 13.22 | 346.3 | z3_CAB_LM2500_AC_S2 | 321 |  | 8.73 | z3_LM2500_P | z3_BRK_LM2500_P2
z3_CAB_LM2500_DC_P | 12 | DC | 4 | 780 | 3120 | 26.44 | 703.34 | z3_CAB_LM2500_DC_P | 321 | 3 | 13.3 | z3_LM2500_RECT_P | z3_BUS_P
z3_CAB_LM2500_DC_S | 12 | DC | 4 | 780 | 3120 | 26.44 | 1319.27 | z3_CAB_LM2500_DC_S | 321 | 3 | 24.95 | z3_LM2500_RECT_P | z3_BUS_S
z3_CAB_LM500P_AC_P1 | 6.9 | AC | 1 | 196 | 196 | 1.32 | 22.89 | z3_CAB_LM500P_AC_P1 | 321 | 3 | 5.78 | z3_LM500_S | z3_BRK_LM500_S1
z3_CAB_LM500P_AC_P2 | 6.9 | AC | 1 | 196 | 196 | 1.32 | 21.08 | z3_CAB_LM500P_AC_P2 | 321 |  | 5.32 | z3_LM500_S | z3_BRK_LM500_S2
z3_CAB_LM500P_DC_P | 12 | DC | 1 | 389 | 389 | 2.55 | 151.13 | z3_CAB_LM500P_DC_P | 321 | 3 | 29.63 | z3_LM500_RECT_S | z3_BUS_P
z3_CAB_LM500P_DC_S | 12 | DC | 1 | 389 | 389 | 2.55 | 38.45 | z3_CAB_LM500P_DC_S | 321 | 3 | 7.54 | z3_LM500_RECT_S | z3_BUS_S
z3_CAB_PCM1A_to_ACLC | 0.45 | AC | 8 | 890 | 7120 | 65.36 | 544.19 | z3_CAB_PCM1A_to_ACLC | 321 | 3 | 2.78 | z3_PCM1A_S | z3_ACLC
z3_CAB_PCM1A_to_IPNC | 1 | DC | 5 | 890 | 4450 | 40.85 | 237.37 | z3_CAB_PCM1A_to_IPNC | 321 | 3 | 2.91 | z3_PCM1A_S | z3_IPNC
z3_CAB_PMM_P | 12 | DC | 5 | 780 | 3900 | 33.05 | 613.68 | z3_CAB_PMM_P | 321 | 3 | 9.28 | z3_PMM_Drive_P | z3_BUS_P
z3_CAB_PMM_S | 12 | DC | 5 | 780 | 3900 | 33.05 | 1907.51 | z3_CAB_PMM_S | 321 | 3 | 28.86 | z3_PMM_Drive_P | z3_BUS_S
z3_CAB_Radar_P | 12 | DC | 1 | 196 | 196 | 1.32 | 58.92 | z3_CAB_Radar_P | 321 | 3 | 22.32 | z3_RADAR_Support_Eq | z3_BUS_P
z3_CAB_Radar_S | 12 | DC | 1 | 196 | 196 | 1.32 | 41.02 | z3_CAB_Radar_S | 321 | 3 | 15.54 | z3_RADAR_Support_Eq | z3_BUS_S
z3_CAB_VLS | 0.45 | AC | 1 | 780 | 780 | 6.61 | 469.04 | z3_CAB_VLS | 321 | 3 | 23.65 | z3_IPNC | z3_VLS
z3_z4_CAB_ACLC_DaisyChain | 0.45 | AC | 7 | 890 | 6230 | 57.19 | 8317.82 | z3_z4_CAB_ACLC_DaisyChain | 321 | 3 / 4 | 48.48 | z3_ACLC | z4_ACLC
z3_z4_CAB_P | 12 | DC | 1 | 780 | 780 | 6.61 | 451.55 | z3_z4_CAB_P | 321 | 3 / 4 | 34.16 | z3_BUS_P | z4_BUS_P
z3_z4_CAB_S | 12 | DC | 1 | 389 | 389 | 2.55 | 258.31 | z3_z4_CAB_S | 321 | 3 / 4 | 50.65 | z3_BUS_S | z4_BUS_S
z4_CAB_ACLC_to_IPNC | 0.45 | AC | 3 | 890 | 2670 | 24.51 | 316.77 | z4_CAB_ACLC_to_IPNC | 321 | 4 | 4.31 | z4_ACLC | z4_IPNC
z4_CAB_Chiller | 0.45 | AC | 2 | 890 | 1780 | 16.34 | 346.03 | z4_CAB_Chiller | 321 | 4 | 7.06 | z4_ACLC | z4_CHILLER_P
z4_CAB_Chiller_CHWPump | 0.45 | AC | 1 | 127 | 127 | 1.02 | 12.04 | z4_CAB_Chiller_CHWPump | 321 | 4 | 3.93 | z4_ACLC | z4_CHILLER_S_CHW_PUMP
z4_CAB_Chiller_SWPump | 0.45 | AC | 1 | 127 | 127 | 1.02 | 9.27 | z4_CAB_Chiller_SWPump | 321 | 4 | 3.03 | z4_ACLC | z4_CHILLER_S_SW_PUMP
z4_CAB_DC_InZone_P | 12 | DC | 1 | 780 | 780 | 6.61 | 105.94 | z4_CAB_DC_InZone_P | 321 | 4 | 8.01 | z4_BUS_P | z4_PCM1A_P
z4_CAB_Laser_P | 1 | DC | 2 | 780 | 1560 | 13.22 | 703.11 | z4_CAB_Laser_P | 321 | 3 | 26.59 | z3_IPNC | z3_laser_support_eq
z4_CAB_LM500_AC_S1 | 6.9 | AC | 1 | 196 | 196 | 1.32 | 23.88 | z4_CAB_LM500_AC_S1 | 321 | 4 | 6.03 | z4_LM500_S | z4_BRK_LM500_S1
z4_CAB_LM500_AC_S2 | 6.9 | AC | 1 | 196 | 196 | 1.32 | 22.08 | z4_CAB_LM500_AC_S2 | 321 |  | 5.58 | z4_LM500_S | z4_BRK_LM500_S2
z4_CAB_LM500S_DC_P | 12 | DC | 1 | 389 | 389 | 2.55 | 24.93 | z4_CAB_LM500S_DC_P | 321 | 4 | 4.89 | z4_LM500_RECT_S | z4_BUS_P
z4_CAB_LM500S_DC_S | 12 | DC | 1 | 389 | 389 | 2.55 | 12.13 | z4_CAB_LM500S_DC_S | 321 | 4 | 2.38 | z4_LM500_RECT_S | z4_BUS_S
z4_CAB_MFTA_P | 1 | DC | 1 | 196 | 196 | 1.32 | 51.47 | z4_CAB_MFTA_P | 321 | 4 | 19.5 | z4_MFTA_and_Eq | z4_IPNC
z4_CAB_PCM1A_to_ACLC | 0.45 | AC | 11 | 890 | 9790 | 89.87 | 811.07 | z4_CAB_PCM1A_to_ACLC | 321 | 4 | 3.01 | z4_PCM1A_P | z4_ACLC
z4_CAB_PCM1A_to_IPNC | 1 | DC | 3 | 690 | 2070 | 16.26 | 106.38 | z4_CAB_PCM1A_to_IPNC | 321 | 4 | 3.27 | z4_PCM1A_P | z4_IPNC